## Sheet2
GEOMETRY DETAILS = SAFARIO COOLING FACTORY LLC, DUBAI
DESCRIPTION | FINS SPACING | TUBE SPACING | ROW SPACING | F P I | TUBE THICKNESS | TUBE EXTERNAL DIA | FIN THICKNESS | FIN MATERIAL | FIN CORRUGATION | TUBE CORRUGATION | Max. allowable Testing pressure
5/16" X 0.011" | STAGGERED | 25.4 mm | 18.24 mm | 8 TO 18 | 0.28 mm | 7.94 mm | 0.1mm,0.12mm, 0.13mm,0.15mm | Aluminium,Copper & Hydrophilic | Smooth, Sine wave Corrugated, Louver | smooth | 350 psi
3/8" X 0.011" | STAGGERED | 25.4 mm | 18.24mm & 22 mm | 6 TO 20 | 0.28 mm | 9.525 mm | 0.1mm,0.12mm, 0.13mm,0.15mm,0.17mm | Aluminium,Copper & Hydrophilic | Smooth, Sine wave Corrugated, Louver | smooth | 350 psi
3/8" X 0.012" | STAGGERED | 25.4 mm | 18.24mm & 22 mm | 6 TO 20 | 0.30 mm | 9.525 mm | 0.1mm,0.12mm, 0.13mm,0.15mm,0.17mm | Aluminium,Copper & Hydrophilic | Smooth, Sine wave Corrugated, Louver | smooth | 450 psi
3/8" X 0.014" | STAGGERED | 25.4 mm | 18.24mm & 22 mm | 6 TO 20 | 0.35 mm | 9.525 mm | 0.1mm,0.12mm, 0.13mm,0.15mm,0.17mm | Aluminium,Copper & Hydrophilic | Smooth, Sine wave Corrugated, Louver | smooth | 450 psi
3/8" X 0.011" (IGT) | STAGGERED | 25.4 mm | 18.24mm & 22 mm | 6 TO 20 | 0.28 (IGT) | 9.525 mm | 0.1mm,0.12mm, 0.13mm,0.15mm,0.17mm | Aluminium,Copper & Hydrophilic | Smooth, Sine wave Corrugated, Louver | inner groove | 450 psi
3/8" X 0.028" | STAGGERED | 25.4 mm | 18.24mm & 22 mm | 6 TO 20 | 0.71 mm | 9.525 mm | 0.1mm,0.12mm, 0.13mm,0.15mm,0.17mm | Aluminium,Copper & Hydrophilic | Smooth, Sine wave Corrugated, Louver | smooth | 450 psi
1/2" X 0.015" | STAGGERED | 31.75 mm | 27.5 mm | 6 TO 16 | 0.38 mm | 12.7 mm | 0.13mm,0.15mm,0.17mm | Aluminium,Copper & Hydrophilic | Smooth, Sine wave Corrugated, Louver | smooth | 450 psi
1/2" X 0.016" | STAGGERED | 31.75 mm | 27.5 mm | 6 TO 16 | 0.40 mm | 12.7 mm | 0.13mm,0.15mm,0.17mm | Aluminium,Copper & Hydrophilic | Smooth, Sine wave Corrugated, Louver | smooth | 450 psi
1/2" X 0.016" (IGT) | STAGGERED | 31.75 mm | 27.5 mm | 6 TO 16 | 0.40 mm (IGT) | 12.7 mm | 0.13mm,0.15mm,0.17mm | Aluminium,Copper & Hydrophilic | Smooth, Sine wave Corrugated, Louver | inner groove | 450 psi
1/2" X 0.028" | STAGGERED | 31.75 mm | 27.5 mm | 6 TO 16 | 0.71 mm | 12.7 mm | 0.13mm,0.15mm,0.17mm | Aluminium,Copper & Hydrophilic | Smooth, Sine wave Corrugated, Louver | smooth | 450 psi
5/8" x 0.016" | STAGGERED | 38.1 mm | 33 mm | 8 TO 13 | 0.40 mm | 15.875 mm | 0.15mm | Aluminium,Copper & Hydrophilic | Smooth, Corrugated | smooth | 450 psi
5/8" x 0.018" | STAGGERED | 38.1 mm | 33 mm | 8 TO 13 | 0.45 mm | 15.875 mm | 0.15mm | Aluminium,Copper & Hydrophilic | Smooth, Corrugated | smooth | 450 psi
5/8" x 0.020" | STAGGERED | 38.1 mm | 33 mm | 8 TO 13 | 0.50 mm | 15.875 mm | 0.15mm | Aluminium,Copper & Hydrophilic | Smooth, Corrugated | smooth | 450 psi
5/8" x 0.030" | STAGGERED | 38.1 mm | 33 mm | 8 TO 13 | 0.76 mm | 15.875 mm | 0.15mm | Aluminium,Copper & Hydrophilic | Smooth, Corrugated | smooth | 450 psi